## Full1
Characteristics of the mineral in the thin section
Main mineral	Biotite oriented with zircons
Crystal's shape	Hypidiomorphs and elongated
Relief	Low - medium
Colors	Brownish and reddish tones
Pleochroism	Strong
Cleavage	A visible direction in longitudinal sections
Alteration	To chlorite on crystal's edges and might have metamictic aureolia due to zircon presence
Interference color (order)	Until 3rd order greenish tones but masked by the color of the mineral. It has a characteristic dotted
Extinction	Right and slightly undulating
Twinning	Not present
Zonation	Not present
Abundance in the image	50%

## Full2
Other important minerals in the thin section (%)	Quartz 20%	Orthoclase 15%	Hornblende 10%	Zircon 5%

## Full3
General characteristics of the mineral	Biotite
Chemical formula	K(Mg,Fe+2)3Al,Fe+3Si3O10(OH,F)2
Crystal's shape	Generally idiomorphic with hexagonal basal sections and rectangular longitudinal sections
Relief	Low - medium
Colors	Brownish tones, greenish to reddish
Pleochroism	Strong, but variable according to the composition
Cleavage	One {001} visible in longitudinal sections
Alteration	Alteration according to edges of grain and clivatge surfaces to chlorite, epidote, calcite, quarts, magnetite, rutile, among others
Interference color (order)	Until 3rd order greenish tones but masked by the color of the mineral
Extinction	Right
Twinning	Very rare
Zonation	Not common
Interference figure	Uniaxial or biaxial
Optical sign	Negative